## Lighting - all data
Residential Lighting Menu inputs: AEO2017 Reference case with subsidies
Last Modified: October 28, 2016
Definition: Self-contained lighting technology and usage database for the RDM
Units: See specific sections and headings below
Sources: EIA - Technology Forecast Updates – Residential and Commercial Building Technologies
– Reference Case, EIA/Navigant, August 10, 2016;
2009 RECS; 2010 U.S. Lighting Market Characteriztion, EERE Jan 2012;
Residential Lighting End-Use Consumption Study: Estimation Framework and Initial Estimates,
EERE, Dec 2012;
Solid-State Lighting Research and Development Multi-Year Program Plan, EERE, April 2013
Comments: Current parameters allow 4 lighting applications with up to four bulb technologies in each
Notes: Added dollar year of cost data to input file; adds EE rebates for historical EE calibration; changed beta 1 from -0.95 to -1.20 and beta 2 from -0.10 to -0.06
Dollar Year for Cost Data (RLGTDOLLARYR)
2015
Number of Applications (NumApps) (i.e., GSL, reflector, linear fluorescent, exterior)
4
Application Labels AppIDs()-Char*3 Data-and Order in Data File AppIndex()
GSL REF LFL EXT
1 2 3 4
Number of BulbType by Application (NumTypes); Number of usage bins (i.e., hours used) by application (NumAppBins)
GSL REF LFL EXT
3 4 3 4
6 1 1 1
Technology Cost and Performance (years assumed not to overlap within an application bulb type)
(Note read this section until 9999 is encountered for FirstYear)
FirstYear | LastYear | Cost | Sub1 | Sub2 | Sub3 | Sub4 | Sub5 | Sub6 | Sub7 | Sub8 | Sub9 | Lumens/Watt | Watts | Life(hrs) | CRI | Application | BulbType
2009 | 2012 | 0.25 | 0 | 0 | 0 | 0 | 0 | 0 | 0 | 0 | 0 | 14 | 60 | 1000 | 100 | GSL | INC
2013 | 2014 | 2.05 | 0 | 0 | 0 | 0 | 0 | 0 | 0 | 0 | 0 | 17 | 44 | 970 | 100 | GSL | INC
2015 | 2019 | 1.99 | 0 | 0 | 0 | 0 | 0 | 0 | 0 | 0 | 0 | 17 | 43 | 1000 | 100 | GSL | INC
2020 | 2050 | 99 | 0 | 0 | 0 | 0 | 0 | 0 | 0 | 0 | 0 | 99 | 99 | 9999 | 100 | GSL | INC
2009 | 2014 | 2.15 | 0.61 | 0.61 | 0.61 | 0.61 | 0.61 | 0 | 0.61 | 0.61 | 0.61 | 64 | 13 | 10000 | 82 | GSL | CFL
2015 | 2019 | 2.03 | 0.41 | 0.41 | 0.41 | 0.41 | 0.41 | 0 | 0 | 0.41 | 0.41 | 69 | 13 | 10000 | 82 | GSL | CFL
2020 | 2029 | 1.98 | 0 | 0 | 0 | 0 | 0 | 0 | 0 | 0 | 0 | 71 | 13 | 10253 | 82 | GSL | CFL
2030 | 2039 | 1.89 | 0 | 0 | 0 | 0 | 0 | 0 | 0 | 0 | 0 | 74 | 12 | 10777 | 82 | GSL | CFL
2040 | 2050 | 1.79 | 0 | 0 | 0 | 0 | 0 | 0 | 0 | 0 | 0 | 78 | 11 | 11328 | 82 | GSL | CFL
2009 | 2009 | 68 | 0 | 10.2 | 10.2 | 0 | 3.4 | 0 | 0 | 3.4 | 0 | 44 | 18 | 20000 | 80 | GSL | LED
2010 | 2010 | 57 | 0 | 8.55 | 11.4 | 0 | 5.7 | 0 | 0 | 2.85 | 8.55 | 54 | 17 | 20833 | 80 | GSL | LED
2011 | 2011 | 47 | 0 | 9.4 | 7.05 | 0 | 4.7 | 0 | 0 | 2.35 | 7.05 | 64 | 15 | 21667 | 80 | GSL | LED
2012 | 2012 | 36 | 7.2 | 9 | 7.2 | 0 | 7.2 | 0 | 0 | 3.6 | 7.2 | 74 | 13 | 22500 | 81 | GSL | LED
2013 | 2013 | 26 | 6.5 | 5.2 | 6.5 | 10.4 | 6.5 | 0 | 0 | 3.9 | 6.5 | 84 | 12 | 23333 | 81 | GSL | LED
2014 | 2014 | 15 | 6.75 | 6 | 6.75 | 6.75 | 6.75 | 0 | 4.5 | 6.75 | 6.75 | 94 | 10 | 24167 | 81 | GSL | LED
2015 | 2015 | 4.99 | 2.25 | 2.25 | 2.25 | 2.25 | 2.25 | 0 | 2.25 | 2.25 | 2.25 | 104 | 8 | 25000 | 81 | GSL | LED
2016 | 2016 | 5 | 2.25 | 2.25 | 2.25 | 2.25 | 2.25 | 0 | 2.25 | 2.25 | 2.25 | 110 | 8 | 30000 | 82 | GSL | LED
2017 | 2017 | 4 | 1.8 | 1.8 | 1.8 | 1.8 | 1.8 | 0 | 1.8 | 1.8 | 1.8 | 115 | 8 | 35000 | 82 | GSL | LED
2018 | 2018 | 4 | 1.8 | 1.8 | 1.8 | 1.8 | 1.8 | 0 | 1.8 | 1.8 | 1.8 | 121 | 7 | 40000 | 83 | GSL | LED
2019 | 2019 | 3 | 1.35 | 1.35 | 1.35 | 1.35 | 1.35 | 0 | 1.35 | 1.35 | 1.35 | 126 | 7 | 45000 | 83 | GSL | LED
2020 | 2021 | 3 | 1.8 | 1.8 | 1.8 | 1.8 | 1.8 | 0.6 | 1.8 | 1.8 | 1.8 | 131 | 6 | 50000 | 84 | GSL | LED
2022 | 2029 | 3 | 1.95 | 1.95 | 1.95 | 1.95 | 1.95 | 0.9 | 1.95 | 1.95 | 1.95 | 131 | 6 | 50000 | 84 | GSL | LED
2030 | 2039 | 3 | 1.95 | 1.95 | 1.95 | 1.95 | 1.95 | 0.9 | 1.95 | 1.95 | 1.95 | 131 | 6 | 50000 | 84 | GSL | LED
2040 | 2050 | 2 | 1.3 | 1.3 | 1.3 | 1.3 | 1.3 | 0.6 | 1.3 | 1.3 | 1.3 | 161 | 5 | 50000 | 84 | GSL | LED
2009 | 2014 | 1.37 | 0 | 0 | 0 | 0 | 0 | 0 | 0 | 0 | 0 | 10 | 65 | 2000 | 100 | REF | INC
2015 | 2019 | 3.37 | 0 | 0 | 0 | 0 | 0 | 0 | 0 | 0 | 0 | 10 | 65 | 2000 | 100 | REF | INC
2020 | 2029 | 3.29 | 0 | 0 | 0 | 0 | 0 | 0 | 0 | 0 | 0 | 10 | 64 | 2051 | 100 | REF | INC
2030 | 2039 | 3.13 | 0 | 0 | 0 | 0 | 0 | 0 | 0 | 0 | 0 | 10 | 63 | 2155 | 100 | REF | INC
2040 | 2050 | 2.97 | 0 | 0 | 0 | 0 | 0 | 0 | 0 | 0 | 0 | 10 | 62 | 2266 | 100 | REF | INC
2009 | 2014 | 5.87 | 1.64 | 1.64 | 1.64 | 1.64 | 1.64 | 0 | 1.64 | 1.64 | 1.64 | 47 | 16 | 8000 | 82 | REF | CFL
2015 | 2019 | 5.46 | 1.09 | 1.09 | 1.09 | 1.09 | 1.09 | 0 | 0 | 1.09 | 1.09 | 47 | 15 | 10000 | 82 | REF | CFL
2020 | 2029 | 5.32 | 0 | 0 | 0 | 0 | 0 | 0 | 0 | 0 | 0 | 49 | 14 | 10253 | 82 | REF | CFL
2030 | 2039 | 5.06 | 0 | 0 | 0 | 0 | 0 | 0 | 0 | 0 | 0 | 51 | 14 | 10777 | 82 | REF | CFL
2040 | 2050 | 4.82 | 0 | 0 | 0 | 0 | 0 | 0 | 0 | 0 | 0 | 54 | 13 | 11328 | 82 | REF | CFL
2009 | 2014 | 4.19 | 0 | 0 | 0 | 0 | 0 | 0 | 0 | 0 | 0 | 13 | 50 | 1400 | 100 | REF | HAL
2015 | 2019 | 5.71 | 0 | 0 | 0 | 0 | 0 | 0 | 0 | 0 | 0 | 14 | 47 | 1500 | 100 | REF | HAL
2020 | 2029 | 5.57 | 0 | 0 | 0 | 0 | 0 | 0 | 0 | 0 | 0 | 14 | 46 | 1538 | 100 | REF | HAL
2030 | 2039 | 5.3 | 0 | 0 | 0 | 0 | 0 | 0 | 0 | 0 | 0 | 15 | 44 | 1617 | 100 | REF | HAL
2040 | 2050 | 5.04 | 0 | 0 | 0 | 0 | 0 | 0 | 0 | 0 | 0 | 16 | 42 | 1699 | 100 | REF | HAL
2009 | 2009 | 98.4 | 0 | 14.76 | 14.76 | 0 | 4.92 | 0 | 0 | 4.92 | 0 | 33 | 18 | 20000 | 80 | REF | LED
2010 | 2010 | 85 | 0 | 12.75 | 17 | 0 | 8.5 | 0 | 0 | 4.25 | 12.75 | 41 | 17 | 21333 | 81 | REF | LED
2011 | 2011 | 71 | 0 | 14.2 | 10.65 | 0 | 7.1 | 0 | 0 | 3.55 | 10.65 | 48 | 15 | 22667 | 81 | REF | LED
2012 | 2012 | 58 | 11.6 | 14.5 | 11.6 | 0 | 11.6 | 0 | 0 | 5.8 | 11.6 | 56 | 14 | 24000 | 82 | REF | LED
2013 | 2013 | 44 | 11 | 8.8 | 11 | 17.6 | 11 | 0 | 0 | 6.6 | 11 | 63 | 13 | 25333 | 83 | REF | LED
2014 | 2014 | 30 | 13.5 | 12 | 13.5 | 13.5 | 13.5 | 0 | 9 | 13.5 | 13.5 | 70 | 12 | 26667 | 83 | REF | LED
2015 | 2015 | 16.67 | 7.5 | 7.5 | 7.5 | 7.5 | 7.5 | 0 | 7.5 | 7.5 | 7.5 | 78 | 10 | 28000 | 84 | REF | LED
2016 | 2016 | 15 | 6.75 | 6.75 | 6.75 | 6.75 | 6.75 | 0 | 6.75 | 6.75 | 6.75 | 80 | 10 | 32200 | 84 | REF | LED
2017 | 2017 | 13 | 5.85 | 5.85 | 5.85 | 5.85 | 5.85 | 0 | 5.85 | 5.85 | 5.85 | 83 | 9 | 36400 | 84 | REF | LED
2018 | 2018 | 12 | 5.4 | 5.4 | 5.4 | 5.4 | 5.4 | 0 | 5.4 | 5.4 | 5.4 | 86 | 9 | 40600 | 84 | REF | LED
2019 | 2019 | 10 | 4.5 | 4.5 | 4.5 | 4.5 | 4.5 | 0 | 4.5 | 4.5 | 4.5 | 88 | 8 | 44800 | 84 | REF | LED
2020 | 2021 | 8.63 | 5.18 | 5.18 | 5.18 | 5.18 | 5.18 | 1.72 | 5.18 | 5.18 | 5.18 | 91 | 8 | 49000 | 84 | REF | LED
2022 | 2029 | 8.63 | 5.61 | 5.61 | 5.61 | 5.61 | 5.61 | 2.58 | 5.61 | 5.61 | 5.61 | 91 | 8 | 49000 | 84 | REF | LED
2030 | 2039 | 4.9 | 3.19 | 3.19 | 3.19 | 3.19 | 3.19 | 1.48 | 3.19 | 3.19 | 3.19 | 117 | 6 | 50000 | 84 | REF | LED
2040 | 2050 | 2.8 | 1.82 | 1.82 | 1.82 | 1.82 | 1.82 | 0.84 | 1.82 | 1.82 | 1.82 | 144 | 5 | 50000 | 84 | REF | LED
2009 | 2012 | 0.92 | 0 | 0 | 0 | 0 | 0 | 0 | 0 | 0 | 0 | 72 | 40 | 15000 | 70 | LFL | T12
2013 | 2050 | 99 | 0 | 0 | 0 | 0 | 0 | 0 | 0 | 0 | 0 | 99 | 99 | 9999 | 100 | LFL | T12
2009 | 2014 | 0.85 | 0 | 0 | 0 | 0 | 0 | 0 | 0 | 0 | 0 | 79 | 32 | 20000 | 75 | LFL | T-8
2015 | 2019 | 5.51 | 0 | 0 | 0 | 0 | 0 | 0 | 0 | 0 | 0 | 89 | 32 | 21000 | 85 | LFL | T-8
2020 | 2029 | 5.37 | 0 | 0 | 0 | 0 | 0 | 0 | 0 | 0 | 0 | 92 | 30 | 21530 | 85 | LFL | T-8
2030 | 2039 | 5.11 | 0 | 0 | 0 | 0 | 0 | 0 | 0 | 0 | 0 | 92 | 30 | 22631 | 85 | LFL | T-8
2040 | 2050 | 4.86 | 0 | 0 | 0 | 0 | 0 | 0 | 0 | 0 | 0 | 94 | 30 | 23789 | 85 | LFL | T-8
2009 | 2014 | 135.83 | 0 | 0 | 0 | 0 | 0 | 0 | 0 | 0 | 0 | 75 | 18 | 35000 | 70 | LFL | LED
2015 | 2019 | 34.42 | 0 | 0 | 0 | 0 | 0 | 0 | 0 | 0 | 0 | 116 | 18 | 45000 | 83 | LFL | LED
2020 | 2021 | 22.76 | 2.28 | 2.28 | 2.28 | 2.28 | 2.28 | 2.28 | 2.28 | 2.28 | 2.28 | 136 | 15 | 49000 | 83 | LFL | LED
2022 | 2029 | 22.76 | 3.41 | 3.41 | 3.41 | 3.41 | 3.41 | 3.41 | 3.41 | 3.41 | 3.41 | 136 | 15 | 49000 | 83 | LFL | LED
2030 | 2039 | 10.44 | 1.57 | 1.57 | 1.57 | 1.57 | 1.57 | 1.57 | 1.57 | 1.57 | 1.57 | 164 | 13 | 50000 | 83 | LFL | LED
2040 | 2050 | 4.79 | 0.72 | 0.72 | 0.72 | 0.72 | 0.72 | 0.72 | 0.72 | 0.72 | 0.72 | 192 | 11 | 50000 | 83 | LFL | LED
2009 | 2014 | 4.38 | 0 | 0 | 0 | 0 | 0 | 0 | 0 | 0 | 0 | 16 | 71 | 1904 | 100 | EXT | INC
2015 | 2019 | 5.04 | 0 | 0 | 0 | 0 | 0 | 0 | 0 | 0 | 0 | 17 | 65 | 2450 | 100 | EXT | INC
2020 | 2029 | 5.9 | 0 | 0 | 0 | 0 | 0 | 0 | 0 | 0 | 0 | 17 | 68 | 3007 | 100 | EXT | INC
2030 | 2039 | 5.61 | 0 | 0 | 0 | 0 | 0 | 0 | 0 | 0 | 0 | 18 | 65 | 3161 | 100 | EXT | INC
2040 | 2050 | 5.33 | 0 | 0 | 0 | 0 | 0 | 0 | 0 | 0 | 0 | 18 | 62 | 3323 | 100 | EXT | INC
2009 | 2014 | 5.25 | 1.53 | 1.53 | 1.53 | 1.53 | 1.53 | 0 | 1.53 | 1.53 | 1.53 | 59 | 19 | 9705 | 82 | EXT | CFL
2015 | 2019 | 5.1 | 1.02 | 1.02 | 1.02 | 1.02 | 1.02 | 0 | 0 | 1.02 | 1.02 | 61 | 21 | 10000 | 82 | EXT | CFL
2020 | 2029 | 4.97 | 0 | 0 | 0 | 0 | 0 | 0 | 0 | 0 | 0 | 63 | 20 | 10253 | 82 | EXT | CFL
2030 | 2039 | 4.73 | 0 | 0 | 0 | 0 | 0 | 0 | 0 | 0 | 0 | 66 | 19 | 10777 | 82 | EXT | CFL
2040 | 2050 | 4.49 | 0 | 0 | 0 | 0 | 0 | 0 | 0 | 0 | 0 | 69 | 18 | 11328 | 82 | EXT | CFL
2005 | 2019 | 15 | 0 | 0 | 0 | 0 | 0 | 0 | 0 | 0 | 0 | 93 | 70 | 24000 | 100 | EXT | HPS
2020 | 2029 | 10 | 0 | 0 | 0 | 0 | 0 | 0 | 0 | 0 | 0 | 93 | 70 | 24000 | 100 | EXT | HPS
2030 | 2039 | 10 | 0 | 0 | 0 | 0 | 0 | 0 | 0 | 0 | 0 | 93 | 70 | 24000 | 100 | EXT | HPS
2040 | 2050 | 10 | 0 | 0 | 0 | 0 | 0 | 0 | 0 | 0 | 0 | 93 | 70 | 24000 | 100 | EXT | HPS
2009 | 2009 | 116 | 0 | 17.4 | 17.4 | 0 | 5.8 | 0 | 0 | 5.8 | 0 | 40 | 23 | 20000 | 80 | EXT | LED
2010 | 2010 | 99 | 0 | 14.85 | 19.8 | 0 | 9.9 | 0 | 0 | 4.95 | 14.85 | 49 | 22 | 21083 | 81 | EXT | LED
2011 | 2011 | 83 | 0 | 16.6 | 12.45 | 0 | 8.3 | 0 | 0 | 4.15 | 12.45 | 58 | 20 | 22167 | 81 | EXT | LED
2012 | 2012 | 66 | 13.2 | 16.5 | 13.2 | 0 | 13.2 | 0 | 0 | 6.6 | 13.2 | 67 | 18 | 23250 | 82 | EXT | LED
2013 | 2013 | 49.5 | 12.38 | 9.9 | 12.38 | 19.8 | 12.38 | 0 | 0 | 7.43 | 12.38 | 76 | 16 | 24333 | 82 | EXT | LED
2014 | 2014 | 33 | 14.85 | 13.2 | 14.85 | 14.85 | 14.85 | 0 | 9.9 | 14.85 | 14.85 | 85 | 14 | 25417 | 82 | EXT | LED
2015 | 2015 | 16.44 | 7.4 | 7.4 | 7.4 | 7.4 | 7.4 | 0 | 7.4 | 7.4 | 7.4 | 94 | 12 | 26500 | 83 | EXT | LED
2016 | 2016 | 15.5 | 6.98 | 6.98 | 6.98 | 6.98 | 6.98 | 0 | 6.98 | 6.98 | 6.98 | 96 | 12 | 29434 | 83 | EXT | LED
2017 | 2017 | 14.5 | 6.53 | 6.53 | 6.53 | 6.53 | 6.53 | 0 | 6.53 | 6.53 | 6.53 | 97 | 12 | 32367 | 83 | EXT | LED
2018 | 2018 | 13.5 | 6.08 | 6.08 | 6.08 | 6.08 | 6.08 | 0 | 6.08 | 6.08 | 6.08 | 99 | 12 | 35300 | 83 | EXT | LED
2019 | 2019 | 12 | 6.6 | 6.6 | 6.6 | 6.6 | 6.6 | 1.2 | 6.6 | 6.6 | 6.6 | 101 | 12 | 38234 | 83 | EXT | LED
2020 | 2021 | 10.35 | 6.73 | 6.73 | 6.73 | 6.73 | 6.73 | 3.1 | 6.73 | 6.73 | 6.73 | 111 | 11 | 49500 | 84 | EXT | LED
2022 | 2029 | 10.35 | 6.73 | 6.73 | 6.73 | 6.73 | 6.73 | 3.1 | 6.73 | 6.73 | 6.73 | 111 | 11 | 49500 | 84 | EXT | LED
2030 | 2039 | 6.62 | 4.3 | 4.3 | 4.3 | 4.3 | 4.3 | 1.98 | 4.3 | 4.3 | 4.3 | 124 | 10 | 50000 | 84 | EXT | LED
2040 | 2050 | 3.95 | 2.57 | 2.57 | 2.57 | 2.57 | 2.57 | 1.18 | 2.57 | 2.57 | 2.57 | 152 | 8 | 50000 | 84 | EXT | LED
9999 | 9999 | 999 | 99 | 99 | 99 | 99 | 99 | 99 | 99 | 99 | 99 | 99 | 99 | 999 | 99 | End End
GS Lamps per Housing Unit (SF, MF, Mobile)
58 | 17.9 | 25.5
Reflector
7.5 | 2.3 | 3.3
Linear | Fluorescent(4-ft, 1Bulbs)
4.2 | 1.3 | 1.8
Exterior Lighting
11.1 | 2.1 | 5.5
GS Hours per bin (daily)
0.5 | 1.5 | 2.5 | Sub1: 4.5; Sub2: 8; Sub3: 10.0 Hours for each bin (GSHOURS)
GS Overall Bulb Shares by Bin
0.65 | 0.16 | 0.08 | Sub1: 0.055; Sub2: 0.035; Sub3: 0.02 Shares of bulbs by bin (GSSHARE)
GS Initial Bulb Shares by BulbType and Bin (INC/HAL, CFL, LED)
0.8 | 0.78 | 0.76 | Sub1: 0.74; Sub2: 0.72; Sub3: 0.7
0.198 | 0.218 | 0.238 | Sub1: 0.258; Sub2: 0.278; Sub3: 0.298
0.002 | 0.002 | 0.002 | Sub1: 0.002; Sub2: 0.002; Sub3: 0.002
GS RECSYear Watts (from database above) INC, CFL, LED
60. 13. 18.
Reflector Hours per Bin (daily)
1.4
Reflector Overall Bulb Shares by Bin
1
Reflector Shares by BulbType and Bin (INC, CFL, HAL, LED)
0.6
0.16
0.24
0
Reflector RECSYear Watts
65. 16. 50. 18.
Linear Fluorescent Hours per Day (no shares all LFL)
1.4
LFL Overall Bulb Shares by Bin
1
LFL Shares by BulbType and bin(T12,T-8,LED)
0.84
0.16
0
LFL RECSYear Watts
40. 32. 18.
Exterior Hours per Day
2
EXT Overall Bulb Shares by Bin
1
EXT Shares by BulbType (INC, CFL, HID, LED)
0.59
0.18
0.23
0
EXT RECSYear Watts
65. 19. 70. 28.
Choice Parameters (Capital Cost, Operating Cost)
-1.40 -0.07
#NAME?

## Lighting - options only
FirstYear | LastYear | Cost | Sub1 | Sub2 | Sub3 | Sub4 | Sub5 | Sub6 | Sub7 | Sub8 | Sub9 | Lumens/Watt | Watts | Life(hrs) | CRI | Application | BulbType
2009 | 2012 | 0.25 | 0 | 0 | 0 | 0 | 0 | 0 | 0 | 0 | 0 | 14 | 60 | 1000 | 100 | GSL | INC
2013 | 2014 | 2.05 | 0 | 0 | 0 | 0 | 0 | 0 | 0 | 0 | 0 | 17 | 44 | 970 | 100 | GSL | INC
2015 | 2019 | 1.99 | 0 | 0 | 0 | 0 | 0 | 0 | 0 | 0 | 0 | 17 | 43 | 1000 | 100 | GSL | INC
2020 | 2050 | 99 | 0 | 0 | 0 | 0 | 0 | 0 | 0 | 0 | 0 | 99 | 99 | 9999 | 100 | GSL | INC
2009 | 2014 | 2.15 | 0.61 | 0.61 | 0.61 | 0.61 | 0.61 | 0 | 0.61 | 0.61 | 0.61 | 64 | 13 | 10000 | 82 | GSL | CFL
2015 | 2019 | 2.03 | 0.41 | 0.41 | 0.41 | 0.41 | 0.41 | 0 | 0 | 0.41 | 0.41 | 69 | 13 | 10000 | 82 | GSL | CFL
2020 | 2029 | 1.98 | 0 | 0 | 0 | 0 | 0 | 0 | 0 | 0 | 0 | 71 | 13 | 10253 | 82 | GSL | CFL
2030 | 2039 | 1.89 | 0 | 0 | 0 | 0 | 0 | 0 | 0 | 0 | 0 | 74 | 12 | 10777 | 82 | GSL | CFL
2040 | 2050 | 1.79 | 0 | 0 | 0 | 0 | 0 | 0 | 0 | 0 | 0 | 78 | 11 | 11328 | 82 | GSL | CFL
2009 | 2009 | 68 | 0 | 10.2 | 10.2 | 0 | 3.4 | 0 | 0 | 3.4 | 0 | 44 | 18 | 20000 | 80 | GSL | LED
2010 | 2010 | 57 | 0 | 8.55 | 11.4 | 0 | 5.7 | 0 | 0 | 2.85 | 8.55 | 54 | 17 | 20833 | 80 | GSL | LED
2011 | 2011 | 47 | 0 | 9.4 | 7.05 | 0 | 4.7 | 0 | 0 | 2.35 | 7.05 | 64 | 15 | 21667 | 80 | GSL | LED
2012 | 2012 | 36 | 7.2 | 9 | 7.2 | 0 | 7.2 | 0 | 0 | 3.6 | 7.2 | 74 | 13 | 22500 | 81 | GSL | LED
2013 | 2013 | 26 | 6.5 | 5.2 | 6.5 | 10.4 | 6.5 | 0 | 0 | 3.9 | 6.5 | 84 | 12 | 23333 | 81 | GSL | LED
2014 | 2014 | 15 | 6.75 | 6 | 6.75 | 6.75 | 6.75 | 0 | 4.5 | 6.75 | 6.75 | 94 | 10 | 24167 | 81 | GSL | LED
2015 | 2015 | 4.99 | 2.25 | 2.25 | 2.25 | 2.25 | 2.25 | 0 | 2.25 | 2.25 | 2.25 | 104 | 8 | 25000 | 81 | GSL | LED
2016 | 2016 | 5 | 2.25 | 2.25 | 2.25 | 2.25 | 2.25 | 0 | 2.25 | 2.25 | 2.25 | 110 | 8 | 30000 | 82 | GSL | LED
2017 | 2017 | 4 | 1.8 | 1.8 | 1.8 | 1.8 | 1.8 | 0 | 1.8 | 1.8 | 1.8 | 115 | 8 | 35000 | 82 | GSL | LED
2018 | 2018 | 4 | 1.8 | 1.8 | 1.8 | 1.8 | 1.8 | 0 | 1.8 | 1.8 | 1.8 | 121 | 7 | 40000 | 83 | GSL | LED
2019 | 2019 | 3 | 1.35 | 1.35 | 1.35 | 1.35 | 1.35 | 0 | 1.35 | 1.35 | 1.35 | 126 | 7 | 45000 | 83 | GSL | LED
2020 | 2021 | 3 | 1.8 | 1.8 | 1.8 | 1.8 | 1.8 | 0.6 | 1.8 | 1.8 | 1.8 | 131 | 6 | 50000 | 84 | GSL | LED
2022 | 2029 | 3 | 1.95 | 1.95 | 1.95 | 1.95 | 1.95 | 0.9 | 1.95 | 1.95 | 1.95 | 131 | 6 | 50000 | 84 | GSL | LED
2030 | 2039 | 3 | 1.95 | 1.95 | 1.95 | 1.95 | 1.95 | 0.9 | 1.95 | 1.95 | 1.95 | 131 | 6 | 50000 | 84 | GSL | LED
2040 | 2050 | 2 | 1.3 | 1.3 | 1.3 | 1.3 | 1.3 | 0.6 | 1.3 | 1.3 | 1.3 | 161 | 5 | 50000 | 84 | GSL | LED
2009 | 2014 | 1.37 | 0 | 0 | 0 | 0 | 0 | 0 | 0 | 0 | 0 | 10 | 65 | 2000 | 100 | REF | INC
2015 | 2019 | 3.37 | 0 | 0 | 0 | 0 | 0 | 0 | 0 | 0 | 0 | 10 | 65 | 2000 | 100 | REF | INC
2020 | 2029 | 3.29 | 0 | 0 | 0 | 0 | 0 | 0 | 0 | 0 | 0 | 10 | 64 | 2051 | 100 | REF | INC
2030 | 2039 | 3.13 | 0 | 0 | 0 | 0 | 0 | 0 | 0 | 0 | 0 | 10 | 63 | 2155 | 100 | REF | INC
2040 | 2050 | 2.97 | 0 | 0 | 0 | 0 | 0 | 0 | 0 | 0 | 0 | 10 | 62 | 2266 | 100 | REF | INC
2009 | 2014 | 5.87 | 1.64 | 1.64 | 1.64 | 1.64 | 1.64 | 0 | 1.64 | 1.64 | 1.64 | 47 | 16 | 8000 | 82 | REF | CFL
2015 | 2019 | 5.46 | 1.09 | 1.09 | 1.09 | 1.09 | 1.09 | 0 | 0 | 1.09 | 1.09 | 47 | 15 | 10000 | 82 | REF | CFL
2020 | 2029 | 5.32 | 0 | 0 | 0 | 0 | 0 | 0 | 0 | 0 | 0 | 49 | 14 | 10253 | 82 | REF | CFL
2030 | 2039 | 5.06 | 0 | 0 | 0 | 0 | 0 | 0 | 0 | 0 | 0 | 51 | 14 | 10777 | 82 | REF | CFL
2040 | 2050 | 4.82 | 0 | 0 | 0 | 0 | 0 | 0 | 0 | 0 | 0 | 54 | 13 | 11328 | 82 | REF | CFL
2009 | 2014 | 4.19 | 0 | 0 | 0 | 0 | 0 | 0 | 0 | 0 | 0 | 13 | 50 | 1400 | 100 | REF | HAL
2015 | 2019 | 5.71 | 0 | 0 | 0 | 0 | 0 | 0 | 0 | 0 | 0 | 14 | 47 | 1500 | 100 | REF | HAL
2020 | 2029 | 5.57 | 0 | 0 | 0 | 0 | 0 | 0 | 0 | 0 | 0 | 14 | 46 | 1538 | 100 | REF | HAL
2030 | 2039 | 5.3 | 0 | 0 | 0 | 0 | 0 | 0 | 0 | 0 | 0 | 15 | 44 | 1617 | 100 | REF | HAL
2040 | 2050 | 5.04 | 0 | 0 | 0 | 0 | 0 | 0 | 0 | 0 | 0 | 16 | 42 | 1699 | 100 | REF | HAL
2009 | 2009 | 98.4 | 0 | 14.76 | 14.76 | 0 | 4.92 | 0 | 0 | 4.92 | 0 | 33 | 18 | 20000 | 80 | REF | LED
2010 | 2010 | 85 | 0 | 12.75 | 17 | 0 | 8.5 | 0 | 0 | 4.25 | 12.75 | 41 | 17 | 21333 | 81 | REF | LED
2011 | 2011 | 71 | 0 | 14.2 | 10.65 | 0 | 7.1 | 0 | 0 | 3.55 | 10.65 | 48 | 15 | 22667 | 81 | REF | LED
2012 | 2012 | 58 | 11.6 | 14.5 | 11.6 | 0 | 11.6 | 0 | 0 | 5.8 | 11.6 | 56 | 14 | 24000 | 82 | REF | LED
2013 | 2013 | 44 | 11 | 8.8 | 11 | 17.6 | 11 | 0 | 0 | 6.6 | 11 | 63 | 13 | 25333 | 83 | REF | LED
2014 | 2014 | 30 | 13.5 | 12 | 13.5 | 13.5 | 13.5 | 0 | 9 | 13.5 | 13.5 | 70 | 12 | 26667 | 83 | REF | LED
2015 | 2015 | 16.67 | 7.5 | 7.5 | 7.5 | 7.5 | 7.5 | 0 | 7.5 | 7.5 | 7.5 | 78 | 10 | 28000 | 84 | REF | LED
2016 | 2016 | 15 | 6.75 | 6.75 | 6.75 | 6.75 | 6.75 | 0 | 6.75 | 6.75 | 6.75 | 80 | 10 | 32200 | 84 | REF | LED
2017 | 2017 | 13 | 5.85 | 5.85 | 5.85 | 5.85 | 5.85 | 0 | 5.85 | 5.85 | 5.85 | 83 | 9 | 36400 | 84 | REF | LED
2018 | 2018 | 12 | 5.4 | 5.4 | 5.4 | 5.4 | 5.4 | 0 | 5.4 | 5.4 | 5.4 | 86 | 9 | 40600 | 84 | REF | LED
2019 | 2019 | 10 | 4.5 | 4.5 | 4.5 | 4.5 | 4.5 | 0 | 4.5 | 4.5 | 4.5 | 88 | 8 | 44800 | 84 | REF | LED
2020 | 2021 | 8.63 | 5.18 | 5.18 | 5.18 | 5.18 | 5.18 | 1.72 | 5.18 | 5.18 | 5.18 | 91 | 8 | 49000 | 84 | REF | LED
2022 | 2029 | 8.63 | 5.61 | 5.61 | 5.61 | 5.61 | 5.61 | 2.58 | 5.61 | 5.61 | 5.61 | 91 | 8 | 49000 | 84 | REF | LED
2030 | 2039 | 4.9 | 3.19 | 3.19 | 3.19 | 3.19 | 3.19 | 1.48 | 3.19 | 3.19 | 3.19 | 117 | 6 | 50000 | 84 | REF | LED
2040 | 2050 | 2.8 | 1.82 | 1.82 | 1.82 | 1.82 | 1.82 | 0.84 | 1.82 | 1.82 | 1.82 | 144 | 5 | 50000 | 84 | REF | LED
2009 | 2012 | 0.92 | 0 | 0 | 0 | 0 | 0 | 0 | 0 | 0 | 0 | 72 | 40 | 15000 | 70 | LFL | T12
2013 | 2050 | 99 | 0 | 0 | 0 | 0 | 0 | 0 | 0 | 0 | 0 | 99 | 99 | 9999 | 100 | LFL | T12
2009 | 2014 | 0.85 | 0 | 0 | 0 | 0 | 0 | 0 | 0 | 0 | 0 | 79 | 32 | 20000 | 75 | LFL | T-8
2015 | 2019 | 5.51 | 0 | 0 | 0 | 0 | 0 | 0 | 0 | 0 | 0 | 89 | 32 | 21000 | 85 | LFL | T-8
2020 | 2029 | 5.37 | 0 | 0 | 0 | 0 | 0 | 0 | 0 | 0 | 0 | 92 | 30 | 21530 | 85 | LFL | T-8
2030 | 2039 | 5.11 | 0 | 0 | 0 | 0 | 0 | 0 | 0 | 0 | 0 | 92 | 30 | 22631 | 85 | LFL | T-8
2040 | 2050 | 4.86 | 0 | 0 | 0 | 0 | 0 | 0 | 0 | 0 | 0 | 94 | 30 | 23789 | 85 | LFL | T-8
2009 | 2014 | 135.83 | 0 | 0 | 0 | 0 | 0 | 0 | 0 | 0 | 0 | 75 | 18 | 35000 | 70 | LFL | LED
2015 | 2019 | 34.42 | 0 | 0 | 0 | 0 | 0 | 0 | 0 | 0 | 0 | 116 | 18 | 45000 | 83 | LFL | LED
2020 | 2021 | 22.76 | 2.28 | 2.28 | 2.28 | 2.28 | 2.28 | 2.28 | 2.28 | 2.28 | 2.28 | 136 | 15 | 49000 | 83 | LFL | LED
2022 | 2029 | 22.76 | 3.41 | 3.41 | 3.41 | 3.41 | 3.41 | 3.41 | 3.41 | 3.41 | 3.41 | 136 | 15 | 49000 | 83 | LFL | LED
2030 | 2039 | 10.44 | 1.57 | 1.57 | 1.57 | 1.57 | 1.57 | 1.57 | 1.57 | 1.57 | 1.57 | 164 | 13 | 50000 | 83 | LFL | LED
2040 | 2050 | 4.79 | 0.72 | 0.72 | 0.72 | 0.72 | 0.72 | 0.72 | 0.72 | 0.72 | 0.72 | 192 | 11 | 50000 | 83 | LFL | LED
2009 | 2014 | 4.38 | 0 | 0 | 0 | 0 | 0 | 0 | 0 | 0 | 0 | 16 | 71 | 1904 | 100 | EXT | INC
2015 | 2019 | 5.04 | 0 | 0 | 0 | 0 | 0 | 0 | 0 | 0 | 0 | 17 | 65 | 2450 | 100 | EXT | INC
2020 | 2029 | 5.9 | 0 | 0 | 0 | 0 | 0 | 0 | 0 | 0 | 0 | 17 | 68 | 3007 | 100 | EXT | INC
2030 | 2039 | 5.61 | 0 | 0 | 0 | 0 | 0 | 0 | 0 | 0 | 0 | 18 | 65 | 3161 | 100 | EXT | INC
2040 | 2050 | 5.33 | 0 | 0 | 0 | 0 | 0 | 0 | 0 | 0 | 0 | 18 | 62 | 3323 | 100 | EXT | INC
2009 | 2014 | 5.25 | 1.53 | 1.53 | 1.53 | 1.53 | 1.53 | 0 | 1.53 | 1.53 | 1.53 | 59 | 19 | 9705 | 82 | EXT | CFL
2015 | 2019 | 5.1 | 1.02 | 1.02 | 1.02 | 1.02 | 1.02 | 0 | 0 | 1.02 | 1.02 | 61 | 21 | 10000 | 82 | EXT | CFL
2020 | 2029 | 4.97 | 0 | 0 | 0 | 0 | 0 | 0 | 0 | 0 | 0 | 63 | 20 | 10253 | 82 | EXT | CFL
2030 | 2039 | 4.73 | 0 | 0 | 0 | 0 | 0 | 0 | 0 | 0 | 0 | 66 | 19 | 10777 | 82 | EXT | CFL
2040 | 2050 | 4.49 | 0 | 0 | 0 | 0 | 0 | 0 | 0 | 0 | 0 | 69 | 18 | 11328 | 82 | EXT | CFL
2005 | 2019 | 15 | 0 | 0 | 0 | 0 | 0 | 0 | 0 | 0 | 0 | 93 | 70 | 24000 | 100 | EXT | HPS
2020 | 2029 | 10 | 0 | 0 | 0 | 0 | 0 | 0 | 0 | 0 | 0 | 93 | 70 | 24000 | 100 | EXT | HPS
2030 | 2039 | 10 | 0 | 0 | 0 | 0 | 0 | 0 | 0 | 0 | 0 | 93 | 70 | 24000 | 100 | EXT | HPS
2040 | 2050 | 10 | 0 | 0 | 0 | 0 | 0 | 0 | 0 | 0 | 0 | 93 | 70 | 24000 | 100 | EXT | HPS
2009 | 2009 | 116 | 0 | 17.4 | 17.4 | 0 | 5.8 | 0 | 0 | 5.8 | 0 | 40 | 23 | 20000 | 80 | EXT | LED
2010 | 2010 | 99 | 0 | 14.85 | 19.8 | 0 | 9.9 | 0 | 0 | 4.95 | 14.85 | 49 | 22 | 21083 | 81 | EXT | LED
2011 | 2011 | 83 | 0 | 16.6 | 12.45 | 0 | 8.3 | 0 | 0 | 4.15 | 12.45 | 58 | 20 | 22167 | 81 | EXT | LED
2012 | 2012 | 66 | 13.2 | 16.5 | 13.2 | 0 | 13.2 | 0 | 0 | 6.6 | 13.2 | 67 | 18 | 23250 | 82 | EXT | LED
2013 | 2013 | 49.5 | 12.38 | 9.9 | 12.38 | 19.8 | 12.38 | 0 | 0 | 7.43 | 12.38 | 76 | 16 | 24333 | 82 | EXT | LED
2014 | 2014 | 33 | 14.85 | 13.2 | 14.85 | 14.85 | 14.85 | 0 | 9.9 | 14.85 | 14.85 | 85 | 14 | 25417 | 82 | EXT | LED
2015 | 2015 | 16.44 | 7.4 | 7.4 | 7.4 | 7.4 | 7.4 | 0 | 7.4 | 7.4 | 7.4 | 94 | 12 | 26500 | 83 | EXT | LED
2016 | 2016 | 15.5 | 6.98 | 6.98 | 6.98 | 6.98 | 6.98 | 0 | 6.98 | 6.98 | 6.98 | 96 | 12 | 29434 | 83 | EXT | LED
2017 | 2017 | 14.5 | 6.53 | 6.53 | 6.53 | 6.53 | 6.53 | 0 | 6.53 | 6.53 | 6.53 | 97 | 12 | 32367 | 83 | EXT | LED
2018 | 2018 | 13.5 | 6.08 | 6.08 | 6.08 | 6.08 | 6.08 | 0 | 6.08 | 6.08 | 6.08 | 99 | 12 | 35300 | 83 | EXT | LED
2019 | 2019 | 12 | 6.6 | 6.6 | 6.6 | 6.6 | 6.6 | 1.2 | 6.6 | 6.6 | 6.6 | 101 | 12 | 38234 | 83 | EXT | LED
2020 | 2021 | 10.35 | 6.73 | 6.73 | 6.73 | 6.73 | 6.73 | 3.1 | 6.73 | 6.73 | 6.73 | 111 | 11 | 49500 | 84 | EXT | LED
2022 | 2029 | 10.35 | 6.73 | 6.73 | 6.73 | 6.73 | 6.73 | 3.1 | 6.73 | 6.73 | 6.73 | 111 | 11 | 49500 | 84 | EXT | LED
2030 | 2039 | 6.62 | 4.3 | 4.3 | 4.3 | 4.3 | 4.3 | 1.98 | 4.3 | 4.3 | 4.3 | 124 | 10 | 50000 | 84 | EXT | LED
2040 | 2050 | 3.95 | 2.57 | 2.57 | 2.57 | 2.57 | 2.57 | 1.18 | 2.57 | 2.57 | 2.57 | 152 | 8 | 50000 | 84 | EXT | LED

## Minor end-uses
nems.use.num | nems.class.num | nems.first.yr | nems.last.yr | eff.val | cap.cost | nems.type.name
12 | 1 | 2010 | 2050 | 1 | 0 | FF1
11 | 1 | 2010 | 2050 | 1 | 0 | MEL1
13 | 1 | 2010 | 2050 | 1 | 0 | SH1

## Base-year devices
nems.use.num | nems.class.num | nems.first.yr | nems.last.yr | eff.val | cap.cost | nems.type.name
1 | 1 | 2010 | 2050 | -1 |  | ELEC_RAD0
1 | 2 | 2010 | 2050 | -1 |  | ELEC_HP0
1 | 10 | 2010 | 2050 | -1 |  | GEO_HP0
2 | 1 | 2010 | 2050 | -1 |  | RM_AIR0
2 | 2 | 2010 | 2050 | -1 |  | CT_AIR0
2 | 3 | 2010 | 2050 | -1 |  | ELEC_HP0
2 | 4 | 2010 | 2050 | -1 |  | GEO_HP0
3 | 1 | 2010 | 2050 | -1 |  | CLW#0
4 | 1 | 2010 | 2050 | -1 |  | DW#0
5 | 2 | 2010 | 2050 | -1 |  | ELEC_WH0
5 | 5 | 2010 | 2050 | -1 |  | SOLR_WH0
6 | 3 | 2010 | 2050 | -1 |  | ELECSTV0
7 | 2 | 2010 | 2050 | -1 |  | ELECDRY0
8 | 1 | 2010 | 2050 | -1 |  | Ref#0
9 | 1 | 2010 | 2050 | -1 |  | Frzr#0
12 | 1 | 2010 | 2050 | -1 |  | FF0
10 | 1 | 2010 | 2050 | -1 |  | INC0
10 | 1 | 2010 | 2050 | -1 |  | CFL0
10 | 1 | 2010 | 2050 | -1 |  | LED0
10 | 2 | 2010 | 2050 | -1 |  | INC0
10 | 2 | 2010 | 2050 | -1 |  | CFL0
10 | 2 | 2010 | 2050 | -1 |  | HAL0
10 | 2 | 2010 | 2050 | -1 |  | LED0
10 | 3 | 2010 | 2050 | -1 |  | INC0
10 | 3 | 2010 | 2050 | -1 |  | CFL0
10 | 3 | 2010 | 2050 | -1 |  | HPS0
10 | 3 | 2010 | 2050 | -1 |  | LED0
10 | 4 | 2010 | 2050 | -1 |  | T12#0
10 | 4 | 2010 | 2050 | -1 |  | T-8#0
10 | 4 | 2010 | 2050 | -1 |  | LED0
11 | 1 | 2010 | 2050 | -1 |  | MEL0
13 | 1 | 2010 | 2050 | -1 |  | SH0